## Printable Summary
CHE 477 - Capital Cost Estimation Data From Appendix A
Heat Exchanger Data
Exchager Type | K1 | K2 | K3 | C1 | C2 | C3 | B1 | B2 | Amin(m2) | Amax(m2) | Pmin(barg) | Pmax(barg)
Double Pipe | 3.3444 | 0.2745 | -0.0472 | 13.1467 | -12.6574 | 3.0705 | 1.74 | 1.55 | 1 | 10 | 100 | 300
40 barg < P < 100 barg |  |  |  | 0.6072 | -0.912 | 0.3327 |  |  |  |  | 40 | 100
Multiple Pipe | 2.7652 | 0.7282 | 0.0783 | 13.1467 | -12.6574 | 3.0705 | 1.74 | 1.55 | 10 | 100 | 100 | 300
40 barg < P < 100 barg |  |  |  | 0.6072 | -0.912 | 0.3327 |  |  |  |  | 40 | 100
Fixed tube, sheet, or U tube | 4.3247 | -0.303 | 0.1634 | 0.03881 | -0.11272 | 0.08183 | 1.63 | 1.66 | 10 | 1000 | 5 | 140
tubes only > 5 barg |  |  |  | -0.00164 | -0.00627 | 0.0123 |  |  |  |  | 5 | 140
Floating Head | 4.8306 | -0.8509 | 0.3187 | 0.03881 | -0.11272 | 0.08183 | 1.63 | 1.66 | 10 | 1000 | 5 | 140
tubes only > 5barg |  |  |  | -0.00164 | -0.00627 | 0.0123 |  |  |  |  | 5 | 140
Bayonet | 4.2768 | -0.0495 | 0.1431 | 0.03881 | -0.11272 | 0.08183 | 1.63 | 1.66 | 10 | 1000 | 5 | 140
tubes only > 5 barg |  |  |  | -0.00164 | -0.00627 | 0.0123 |  |  |  |  | 5 | 140
Kettle Reboiler | 4.4646 | -0.5277 | 0.3955 | 0.03881 | -0.11272 | 0.08183 | 1.63 | 1.66 | 10 | 100 | 5 | 140
tubes only > 5 barg |  |  |  | -0.00164 | -0.00627 | 0.0123 |  |  |  |  | 5 | 140
Scraped Wall | 3.7803 | 0.8569 | 0.0349 | 13.1467 | -12.6574 | 3.0705 | 1.74 | 1.55 | 2 | 20 | 100 | 300
40 barg < P < 100 barg |  |  |  | 0.6072 | -0.912 | 0.3327 |  |  |  |  | 40 | 100
Teflon Tube | 3.8062 | 0.8924 | -0.1671 | 0 | 0 | 0 | 1.63 | 1.66 | 1 | 10 |  | 15
Air Cooler | 4.0336 | 0.2341 | 0.0497 | -0.125 | 0.15361 | -0.02861 | 0.96 | 1.21 | 10 | 10000 |  | 100
Spiral Tube - shell and tube | 3.9912 | 0.0668 | 0.243 | -0.4045 | 0.1859 | 0 | 1.74 | 1.55 | 1 | 100 |  | 400
tubes only |  |  |  | -0.2115 | 0.09717 | 0
Spiral Plate | 4.6561 | -0.2947 | 0.2207 | 0 | 0 | 0 | 0.96 | 1.21 | 1 | 100 |  | 19
Flat Plate | 4.6656 | -0.1557 | 0.1547 | 0 | 0 | 0 | 0.96 | 1.21 | 10 | 1000 |  | 19
|  |  |  | C values go to zero below Pmin (Fp=1) | [5 empty] | CBM, exchangers=Cp°(B1+B2FpFm)
Material Factors, FM for Heat Exchangers |  |  | Shell - CS | CS | Cu | CS | SS | CS | Ni | CS | Ti
Exchanger Type |  |  | Tube - CS | Cu | Cu | SS | SS | Ni | Ni | Ti | Ti
Double Pipe, Multiple Pipe, Bayonet |  |  | 1 | 1.35 | 1.69 | 1.81 | 2.73 | 2.68 | 3.73 | 4.63 | 11.38
Fixed tube, sheet, or U tube |  |  | 1 | 1.35 | 1.69 | 1.81 | 2.73 | 2.68 | 3.73 | 4.63 | 11.38
Floating Head |  |  | 1 | 1.35 | 1.69 | 1.81 | 2.73 | 2.68 | 3.73 | 4.63 | 11.38
Kettle Reboiler |  |  | 1 | 1.35 | 1.69 | 1.81 | 2.73 | 2.68 | 3.73 | 4.63 | 11.38
Scraped Wall |  |  | 1 | 1.35 | 1.69 | 1.81 | 2.73 | 2.68 | 3.73 | 4.63 | 11.38
Spiral Tube |  |  | 1 | 1.35 | 1.69 | 1.81 | 2.73 | 2.68 | 3.73 | 4.63 | 11.38
Teflon Tube Exchanger (shell material selection) |  |  | 1 | C values go to zero below Pmin (Fp=1) Cu Cu: 1.2; C values go to zero below Pmin (Fp=1) SS SS: 1.3; C values go to zero below Pmin (Fp=1) Ni Ni: 1.4; CBM, exchangers=Cp°(B1+B2FpFm) Ti Ti: 3.3
Spiral Plate (Material in contact with process fluid) |  |  | 1 | C values go to zero below Pmin (Fp=1) Cu Cu: 1.35; C values go to zero below Pmin (Fp=1) SS SS: 2.45; C values go to zero below Pmin (Fp=1) Ni Ni: 2.68; CBM, exchangers=Cp°(B1+B2FpFm) Ti Ti: 4.63
Flat Plate (Material in contact with process fluid) |  |  | 1 | C values go to zero below Pmin (Fp=1) Cu Cu: 1.35; C values go to zero below Pmin (Fp=1) SS SS: 2.45; C values go to zero below Pmin (Fp=1) Ni Ni: 2.68; CBM, exchangers=Cp°(B1+B2FpFm) Ti Ti: 4.63
Air Cooler (Tube Material) |  |  | 1 | C values go to zero below Pmin (Fp=1) Cu Cu: Al = 1.42; C values go to zero below Pmin (Fp=1) SS SS: 2.93
Pump Data (including electric drives)
Pump Type | K1 | K2 | K3 | C1 | C2 | C3 | B1 | B2 |  |  | CBM, pumps=Cp°(B1+B2FpFm)
Centrifugal pump | 3.3892 | 0.0536 | 0.1538 | -0.3935 | 0.3957 | -0.00226 | 1.89 | 1.35
Positive Displacement | 3.4771 | 0.135 | 0.1438 | -0.24538 | 0.25902 | -0.01363 | 1.89 | 1.35 |  | Pumps often have a spare
Reciprocating pump | 3.8696 | 0.3161 | 0.122 | -0.24538 | 0.25902 | -0.01363 | 1.89 | 1.35
Pump Type (data continued) | FmCI | FmCS | FmCu | FmSS | FmNi | FmTi | Pmax(barg) | Wmin(kW) | Wmax(kW)
Centrifugal pump | 1 | 1.55 | NA | 2.28 | 4.36 | NA | 100 | 1 | 300
Positive Displacement | 1 | 1.41 | 1.28 | 2.67 | 4.74 | 10.66 | 100 | 1 | 100
Reciprocating pump | 1 | 1.46 | 1.28 | 2.35 | 3.95 | 6.44 | 100 | 0.1 | 200
Compressor Data (without electric motors)
Compressor Type | K1 | K2 | K3 | FBMCS | FBMSS | FBMNi | Wmin(kW) | Wmax(kW) |  |  | CBM, compressors=Cp°FBM
Centrifugal | 2.2891 | 1.3604 | -0.1027 | 2.74 | 5.75 | 11.45 | 450 | 3000
Axial | 2.2891 | 1.3604 | -0.1027 | 3.83 | 8.04 | 15.92 | 450 | 3000
Rotary | 5.0355 | -1.8002 | 0.8253 | 2.41 | 5.04 | 9.85 | 18 | 950
Reciprocating | 2.2891 | 1.3604 | -0.1027 | 3.37 | 7 | 13.88 | 450 | 3000
Drive Data | bar: K1 to C3
Electric Drives | K1 | K2 | K3 | FBM | Wmin(kW) | Wmax(kW) |  |  |  |  | CBM, drives=Cp°FBM
Explosion Proof | 2.4604 | 1.4191 | -0.1798 | 1.5 | 75 | 2600
Totally Enclosed | 1.956 | 1.7142 | -0.2282 | 1.5 | 75 | 2600 |  |  |  | Compressors often have a spare drive
Open/Drip Proof | 2.9508 | 1.0688 | -0.1315 | 1.5 | 75 | 2600
Non-Electric Drives | K1 | K2 | K3 | FBM | Wmin(kW) | Wmax(kW)
Gas Turbine | -21.7702 | 13.2175 | -1.5279 | 3.5 | 7500 | 23000
Steam Turbine | 2.6259 | 1.4398 | -0.1776 | 3.5 | 70 | 7500
Internal Combustion | 2.7635 | 0.8574 | -0.0098 | 2 | 10 | 10000
Vessel Data (including data for distillation towers and packed columns) | bar: K1 to B1
| K1 | K2 | K3 | B1 | B2 | Vmin | Vmax |  |  |  | CBM, vessels=Cp°(B1+B2FpFm)
Vertical Vessels | 3.4974 | 0.4485 | 0.1074 | 2.25 | 1.82 | 0.3 | 520
Horizontal Vessels | 3.5565 | 0.3776 | 0.0905 | 1.49 | 1.52 | 0.1 | 628
Vessel Material Factors | FM CS | FM SS clad | FM SS | FM Ni clad | FM Ni | FM Ti clad | FM Ti
| 1 | 1.74 | 3.11 | 3.62 | 7.07 | 4.68 | 9.4
Pressure factor for vessels found with equation, minimum value for Fp is 1 (round up if less than 1)
CBM, trays=N*Cp*Fq*FBM
Tower Trays
Tray Type | K1 | K2 | K3 | Amin(m2) | Amax(m2) | FBM,CS | FBM,SS | FBM,Fluorocarbon |  | FBM,Ni-alloy
Sieve | 2.9949 | 0.4465 | 0.3961 | 0.07 | 12.3 | 1 | 1.83 | - |  | 5.58
Valve | 3.3322 | 0.4838 | 0.3434 | 0.7 | 10.5 | 1 | 1.83 | - |  | 5.58
Demister | 3.2353 | 0.4838 | 0.3434 | 0.7 | 10.5 | - | 1 | 1.83 |  | 5.58
Fq = 10^{0.4771+0.08516 Log N -0.3473 [Log N]^2}
Fq goes to 1 for N>20
Tower Packing | bar: K1 to C3
Materials of Construction | K1 | K2 | K3 | Vmin(m3) | Vmax(m3) | FBM |  |  |  |  | CBM, packing=Cp°FBM
Ceramic | 2.4493 | 0.9744 | 0.0055 | 0.03 | 628 | 4.14
304 SS | 2.449 | 0.9744 | 0.0055 | 0.03 | 628 | 7.09
Plastic Saddle | 2.4493 | 0.9744 | 0.0055 | 0.03 | 628 | 1
Storage Tank Data | bar: K1 to B1
Tank Type | K1 | K2 | K3 | B1 | B2 | Vmin(m3) | Vmax(m3) |  |  |  | CBM, tanks=Cp°B1
Fixed Roof | 4.8509 | -0.3973 | 0.1445 | 1.1 | 0 | 90 | 30000
Floating Roof | 5.9567 | -0.7585 | 0.1749 | 1.1 | 0 | 1000 | 40000
Evaporator Data
Evaporator Types | K1 | K2 | K3 | Amin(m2) | Amax(m2) | C1 | C2 | C3 | FBM,CS | FBM,Cu | FBM,SS | FBM,Ni | FBM,Ti
Forced Circulation | 5.0238 | 0.3475 | 0.0703 | 5 | 1000 | 0.1578 | -0.2992 | 0.1413 | 2.9 | 3.63 | 5.08 | 9.66 | 14.5
Falling Film | 3.9119 | 0.8627 | -0.0088 | 50 | 500 | 0.1578 | -0.2992 | 0.1413 | 2.25 | 2.81 | 3.94 | 7.49 | 11.25
Agitated (Scraped Wall) | 5 | 0.149 | -0.0134 | 0.5 | 5 | 0.1578 | -0.2992 | 0.1413 | 2.25 | 2.81 | 3.94 | 7.49 | 11.25
Short Tube | 5.2366 | -0.6572 | 0.35 | 10 | 100 | 0.1578 | -0.2992 | 0.1413 | 2.9 | 3.63 | 5.08 | 9.66 | 14.5
Long Tube | 4.642 | 0.3698 | 0.0025 | 100 | 10000 | 0.1578 | -0.2992 | 0.1413 | 2.9 | 3.63 | 5.08 | 9.66 | 14.5
| C3: Pmin-max for all evaporators is 10-150 barg |  |  | CBM, evaporators=Cp°FBMFp
Fired Heater Data
Bare Module Factor
Reactive Heaters | K1 | K2 | K3 | Qmin(kW) | Qmax(kW) | Pmax(barg) | C1 | C2 | C3 | CS | Alloy Steel | SS
Reformer Furnace | 3.068 | 0.6597 | 0.0194 | 3000 | 100000 | 200 | 0.1405 | -0.2698 | 0.1293 | 2.13 | 2.51 | 2.81
Pyrolysis Furnace | 2.3859 | 0.9721 | -0.0206 | 3000 | 100000 | 200 | 0.1017 | -0.1957 | 0.09403 | 2.13 | 2.51 | 2.81
Bare Module Factor
Non-reactive Heaters | K1 | K2 | K3 | Qmin(kW) | Qmax(kW) | Pmax(barg) | C1 | C2 | C3 | CS | Alloy Steel | SS
Process Heater | 7.3488 | -1.1666 | 0.2028 | 1000 | 100000 | 200 | 0.1347 | -0.2368 | 0.1021 | 2.13 | 2.51 | 2.81
Steam Superheat Factor
Thermal Fluid Heaters | K1 | K2 | K3 | Qmin(kW) | Qmax(kW) | Pmax(barg) | C1 | C2 | C3 | Fbm | FT1 | FT2 | FT3
Hot Water | 2.0829 | 0.9074 | -0.0243 | 650 | 10750 | 200 | -0.01633 | 0.056875 | -0.00876 | 2.17
Molten Salt, Mineral Oil, | 1.1979 | 1.4782 | -0.0958 | 650 | 10750 | 200 | -0.01633 | 0.056875 | -0.00876 | 2.17
Diphenyl Based Oils | 2.2628 | 0.8581 | 0.0003 | 650 | 10750 | 200 | -0.01633 | 0.056875 | -0.00876 | 2.17
Packaged Steam Boilers | 6.9617 | -1.48 | 0.3161 | 1200 | 9400 | 40 | 2.5941 | -4.2348 | 1.7224 | 2.17 | 1 | 0.00184 | 3.35e-06
CBM, fired heaters=Cp°FBMFpFT
where the superheat correction factor, FT ,is 1 for all types except packaged steam boilers
and for packaged steam boilers, FT=1+0.00184ΔT-0.00000335(ΔT)2
where ΔT is degrees of superheat in Celsius

## Table A6
Table A6 - Material Factors for Various Equipment
ID # | Equipment Type | Equipment Description | Materials of Construction | Bare Module Factor (FBM) | Form of CBM
1 | Compressors / Blowers | Centrifugal | CS | 2.7 | CpoFBM
2 |  | Centrifugal | SS | 5.8 | CpoFBM
3 |  | Centrifugal | Ni alloy | 11.5 | CpoFBM
4 |  | Axial | CS | 3.8 | CpoFBM
5 |  | Axial | SS | 8 | CpoFBM
6 |  | Axial | Ni alloy | 15.9 | CpoFBM
7 |  | Rotary | CS | 2.4 | CpoFBM
8 |  | Rotary | SS | 5 | CpoFBM
9 |  | Rotary | Ni alloy | 9.9 | CpoFBM
10 |  | Reciprocating | CS | 3.4 | CpoFBM
11 |  | Reciprocating | SS | 7 | CpoFBM
12 |  | Reciprocating | Ni alloy | 13.9 | CpoFBM
13 | Drives for Compressors and Blowers | Electric - explosion proof | - | 1.5 | CpoFBM
14 |  | Electric - totally enclosed | - | 1.5 | CpoFBM
15 |  | Electric - open/drip-proof | - | 1.5 | CpoFBM
16 |  | Gas turbine | - | 3.5 | CpoFBM
17 |  | Steam turbine | - | 3.5 | CpoFBM
18 |  | Internal combustion engine | - | 2 | CpoFBM
19 | Evaporators and Vaporizers | Evaporator - forced circ, short or long tube | CS | 2.9 | CpoFBMFp
20 |  | Evaporator - forced circ, short or long tube | Cu alloy | 3.63 | CpoFBMFp
21 |  | Evaporator - forced circ, short or long tube | SS | 5.08 | CpoFBMFp
22 |  | Evaporator - forced circ, short or long tube | Ni alloy | 9.66 | CpoFBMFp
23 |  | Evaporator - forced circ, short or long tube | Ti | 14.5 | CpoFBMFp
24 |  | Evaporator - falling film, scraped wall | CS | 2.25 | CpoFBMFp
25 |  | Evaporator - falling film, scraped wall | Cu alloy | 2.81 | CpoFBMFp
26 |  | Evaporator - falling film, scraped wall | SS | 3.94 | CpoFBMFp
27 |  | Evaporator - falling film, scraped wall | Ni alloy | 7.49 | CpoFBMFp
28 |  | Evaporator - falling film, scraped wall | Ti | 11.24 | CpoFBMFp
29 |  | Vaporizer - jacketed vessel | CS | 2.7 | CpoFBMFp
30 |  | Vaporizer - jacketed vessel | Cu | 3.4 | CpoFBMFp
31 |  | Vaporizer - jacketed vessel | Glass lined/SS coils | 4.7 | CpoFBMFp
32 |  | Vaporizer - jacketed vessel | Glass lined/Ni coils | 4.9 | CpoFBMFp
33 |  | Vaporizer - jacketed vessel | SS | 4.8 | CpoFBMFp
34 |  | Vaporizer - jacketed vessel | SS clad | 3.8 | CpoFBMFp
35 |  | Vaporizer - jacketed vessel | Ni alloy | 9.1 | CpoFBMFp
36 |  | Vaporizer - jacketed vessel | Ni alloy clad | 5.9 | CpoFBMFp
37 |  | Vaporizer - jacketed vessel | Ti | 13.7 | CpoFBMFp
38 |  | Vaporizer - jacketed vessel | Ti clad | 9.5 | CpoFBMFp
39 |  | Vaporizer - jacketed vessel + internal coil | CS | 3 | CpoFBMFp
40 |  | Vaporizer - jacketed vessel + internal coil | Cu | 3.8 | CpoFBMFp
41 |  | Vaporizer - jacketed vessel + internal coil | Glass lined/SS coils | 5.2 | CpoFBMFp
42 |  | Vaporizer - jacketed vessel + internal coil | Glass lined/Ni coils | 5.5 | CpoFBMFp
43 |  | Vaporizer - jacketed vessel + internal coil | SS | 5.2 | CpoFBMFp
44 |  | Vaporizer - jacketed vessel + internal coil | SS clad | 4.1 | CpoFBMFp
45 |  | Vaporizer - jacketed vessel + internal coil | Ni alloy | 10.1 | CpoFBMFp
46 |  | Vaporizer - jacketed vessel + internal coil | Ni alloy clad | 6.6 | CpoFBMFp
47 |  | Vaporizer - jacketed vessel + internal coil | Ti | 15.2 | CpoFBMFp
48 |  | Vaporizer - jacketed vessel + internal coil | Ti clad | 10.6 | CpoFBMFp
49 | Fans | Fan with Electric drive | CS | 2.7 | CpoFBMFp
50 |  | Fan with Electric drive | Fiberglass | 5 | CpoFBMFp
51 |  | Fan with Electric drive | SS | 5.8 | CpoFBMFp
52 |  | Fan with Electric drive | Ni alloy | 11.5 | CpoFBMFp
53 | Fired heaters and furnaces | Tube for furnaces and nonreactive process heater | CS | 2.13 | CpoFBMFpFT
54 |  | Tube for furnaces and nonreactive process heater | Alloy steel | 2.5 | CpoFBMFpFT
55 |  | Tube for furnaces and nonreactive process heater | SS | 2.81 | CpoFBMFpFT
56 |  | Thermal fluid heater - hot water, molten salt, or diphenyl-based oil | - | 2.17 | CpoFBMFpFT
57 | Power recovery equipment | Turbines | CS | 3.5 | CpoFBM
58 |  | Turbines | SS | 6.1 | CpoFBM
59 |  | Turbines | Ni alloy | 11.7 | CpoFBM
60 | Trays and demister pads | Sieve and valve trays | CS | 1 | CpoNFBMFq
61 |  | Sieve and valve trays | SS | 1.8 | CpoNFBMFq
62 |  | Sieve and valve trays | Ni alloy | 5.6 | CpoNFBMFq
63 |  | Demister pad | SS | 1 | CpoNFBMFq
64 |  | Demister pad | Fluorocarbon | 1.8 | CpoNFBMFq
65 |  | Demister pad | Ni alloy | 5.6 | CpoNFBMFq
66 | Tower Packing | Packing | Metal (304 SS) | 7.09 | CpoFBM
67 |  | Packing | Polyethylene | 1 | CpoFBM
68 |  | Packing | Ceramic | 4.14 | CpoFBM
Superheat Correction factor for steam boilers (FT=1 for other heaters and furnaces)
Correction Factors for Sieve Trays, Valve Trays and Demister Pads
𝐹_𝑇=1+0.00184∆𝑇−0.00000335(∆𝑇)^2
𝑁=𝑁𝑢𝑚𝑏𝑒𝑟 𝑜𝑓 𝑇𝑟𝑎𝑦𝑠
𝐹_𝑞=0.4771+0.08516 log⁡(𝑁)−0.3473(log⁡𝑁 )^2 𝑓𝑜𝑟 𝑁<20
𝐹_𝑞=1 𝑓𝑜𝑟 𝑁≥20

## Table A7
Table A7 - Bare Module Factors for Conveyors, Crystallizers, Dryers, Dust Collectors, Filters, Mixers, Reactors, and Screens
Equipment Type | Equipment Description | Bare Module Factor (FBM)
Blenders | Kneader | 1.12
| Ribbon | 1.12
| Rotary | 1.12
Centrifuges | Auto batch separator | 1.57
| Centrifugal separator | 1.57
| Oscillating screw | 1.57
| Solid bowl w/o motor | 1.27
Conveyors | Apron | 1.2
| Belt | 1.25
| Pneumatic | 1.25
| Screw | 1.1
Crystallizers | Batch | 1.6
Dryers | Drum | 1.6
| Rotary, gas fired | 1.25
| Tray | 1.25
Dust collectors | Baghouse | 2.86
| Cyclone scrubbers | 2.86
| Electrostatic precipitator | 2.86
| Venturi scrubber | 2.86
Filters | Bent | 1.65
| Cartridge | 1.65
| Disc and drum | 1.65
| Gravity | 1.65
| Leaf | 1.65
| Pan | 1.65
| Plate and Frame | 1.8
| Table | 1.65
| Tube | 1.65
Mixers | Impeller | 1.38
| Propeller | 1.38
| Turbine | 1.38
Reactors | Autoclave | 4
| Fermenter | 4
| Inoculum tank | 4
| Jacketed agitated | 4
| Jacketed nonagitated | 4
| Mixer/settler | 4
Screens | DSM | 1.34
| Rotary | 1.34
| Stationary | 1.34
| Vibrating | 1.34

## Sheet1
Cast Iron | 1 | 1
Carbon Steel | 1 | 1.55
Stainless Steel | 2.28 | 3.11
Nickel | 3.73 | 7.07
Titanium | 6.44 | 11.38